## BOQ - G+2 Residential
TENDROFY.COM ¦ Professional Construction Estimating Tools
BILL OF QUANTITIES (BOQ) — G+2 INDIAN RESIDENTIAL BUILDING
Project |  | G+2 Residential House — Plot Size 35×60 ft (2100 sq.ft)
Location |  | INDIA
Specification |  | As per CPWD Specifications 2019 & DSR 2023
Floors |  | Ground Floor + First Floor + Second Floor
Total BUA |  | Approx. 5,200 sq.ft (All Floors) ¦ FAR as per local bylaws
Prepared by |  | Tendrofy.com ¦ www.tendrofy.com
Sl. No. | Work Item Code | Work Description | Unit | Qty. | Rate (₹) | Amount (₹)
1. SITE PREPARATION & EARTHWORK
1 | E-1 | Site clearance — removing shrubs, bushes, rubbish etc. and disposal within 50m lead | Sqm | 194.4 | 28.5 | 5540.4
2 | E-2 | Excavation for foundation in ordinary soil — depth up to 1.5m, including dressing of sides & bottom and disposal of excavated soil up to 50m lead | Cum | 138.6 | 185 | 25641
3 | E-3 | Filling in plinth with good earth in layers of 200mm and consolidating each layer with hand tampers, including watering | Cum | 62.4 | 220 | 13728
4 | E-4 | Anti-termite treatment to soil before PCC — chlorpyrifos 1% emulsion @ 5 lit/sqm | Sqm | 194.4 | 52 | 10108.8
2. CONCRETE WORK (PCC & RCC)
5 | C-1 | PCC M10 (1:3:6) in foundation bed, 150mm thick — including form work, curing etc. | Cum | 18.9 | 4850 | 91665
6 | C-2 | RCC M20 (1:1.5:3) in isolated column footings — including form work, vibration, curing as per CPWD Spec. | Cum | 28.5 | 6850 | 195225
7 | C-3 | RCC M20 in plinth beam (230×300mm) — including form work, vibration, curing | Cum | 12.6 | 7100 | 89460
8 | C-4 | RCC M20 in columns (230×450mm & 230×300mm) — G.F., F.F., S.F. — including form work | Cum | 22.4 | 7250 | 162400
9 | C-5 | RCC M20 in beams (230×450mm) — all floors — including form work, curing | Cum | 34.8 | 7100 | 247080
10 | C-6 | RCC M20 in roof slab 125mm thick — all floors (GF, FF, SF roof) — including form work | Cum | 58.5 | 6950 | 406575
11 | C-7 | RCC M20 in sunshade / chajja (75mm thick) — including form work | Cum | 4.2 | 7050 | 29610
12 | C-8 | RCC M20 in staircase waist slab + steps — all flights — including form work | Cum | 8.6 | 7350 | 63210
13 | C-9 | PCC M15 for floor bed (100mm thick) — all floors | Cum | 19.4 | 5250 | 101850
3. BRICKWORK & MASONRY
14 | B-1 | Brick masonry in CM 1:5 in foundation & plinth below ground level using 1st class modular bricks | Cum | 42.6 | 5450 | 232170
15 | B-2 | Brick masonry in CM 1:6 in superstructure (230mm thick) — all floors — 1st class modular bricks | Cum | 128.4 | 5200 | 667680
16 | B-3 | Brick masonry in CM 1:6 in superstructure (115mm thick partition walls) — all floors | Cum | 38.2 | 5300 | 202460
4. STEEL REINFORCEMENT (Fe-500 HYSD)
17 | S-1 | Supply, fabrication & placing TMT Fe-500 bars — all dia — footings, columns, beams, slabs etc. as per structural drawing | MT | 12.8 | 72500 | 928000
18 | S-2 | Binding wire (annealed GI wire) — for tying reinforcement | Kg | 256 | 85 | 21760
5. WATERPROOFING WORKS
19 | W-1 | Waterproofing treatment on terrace — brick-bat coba with IPS finish, slope 1:100, avg. 120mm thick — as per CPWD Spec. 17.5 | Sqm | 194.4 | 695 | 135108
20 | W-2 | Waterproofing in bathrooms / wet areas — two-coat polymer modified cement slurry (Dr. Fixit / Sika equivalent) | Sqm | 82.8 | 285 | 23598
21 | W-3 | Expanded polystyrene insulation board 25mm over terrace slab before waterproofing | Sqm | 194.4 | 185 | 35964
6. PLASTERING & POINTING
22 | P-1 | 12mm Internal plaster in CM 1:6 (two coat) on brick walls — all floors including rounding of corners | Sqm | 1840 | 195 | 358800
23 | P-2 | 20mm External plaster in CM 1:5 (two coat) — textured / smooth finish — all exterior walls | Sqm | 580 | 245 | 142100
24 | P-3 | 12mm Ceiling plaster CM 1:4 on RCC soffit — all floors | Sqm | 620 | 215 | 133300
25 | P-4 | Plaster bead / PVC corner beads at all corners — external | Rmt | 380 | 28 | 10640
7. FLOORING & DADO
26 | F-1 | Vitrified tiles 600×600mm (Grade A, 8mm thick) in CM 1:4 bedding — all rooms GF, FF, SF — including joints filling with white cement | Sqm | 480 | 785 | 376800
27 | F-2 | Anti-skid ceramic tiles 300×300mm in bathrooms, toilets, kitchen — CM 1:4 including pointing | Sqm | 96 | 625 | 60000
28 | F-3 | Ceramic glazed wall tiles 300×450mm dado in bathrooms (up to 2.1m ht) — CM 1:3 | Sqm | 185 | 680 | 125800
29 | F-4 | Kota stone 25mm thick in verandah, passage, staircase — CM 1:4 bedding | Sqm | 82 | 720 | 59040
30 | F-5 | Granite 18mm polished in kitchen platform, window sills, stair treads/risers | Sqm | 62 | 1850 | 114700
31 | F-6 | Marble mosaic / PCC floor in parking/utility area — machine polished | Sqm | 38 | 480 | 18240
8. DOORS, WINDOWS & FRAMES
32 | D-1 | Main entrance door — Teak wood frame 100×75mm + flush door 40mm with teak veneer — complete with 3 hinges, 1 lock, bolts, stopper | Nos | 1 | 28500 | 28500
33 | D-2 | Internal panel doors — Sal wood frame 100×65mm + flush door 35mm — complete with hardware (per door) | Nos | 14 | 9800 | 137200
34 | D-3 | Bathroom doors — WPC frame + solid WPC door 32mm — complete with hardware | Nos | 9 | 6500 | 58500
35 | D-4 | UPVC sliding windows 3-track 2-panel — glass 5mm toughened — all floors (per sqm of opening) | Sqm | 84 | 1850 | 155400
36 | D-5 | Ventilators — UPVC frame with 4mm plain glass fixed pane | Sqm | 12.6 | 1650 | 20790
37 | D-6 | MS grills / window guards — 12mm square bars — including painting | Sqm | 84 | 785 | 65940
38 | D-7 | Rolling shutter for garage — GI lath, self-locking, 65mm lath width — powder coated | Sqm | 14.4 | 2850 | 41040
9. ELECTRICAL INSTALLATION (CPWD Spec.)
39 | EL-1 | Main distribution board (MDB) — 3 phase, 63A MCB + RCCB — including earthing | Nos | 1 | 18500 | 18500
40 | EL-2 | Sub distribution board (SDB) per floor — 4-way RCCB + MCBs | Nos | 3 | 6800 | 20400
41 | EL-3 | Concealed wiring — FR PVC conduit 20mm + 1.5sqmm copper wire — light/fan points (per point) | Point | 54 | 850 | 45900
42 | EL-4 | Power points — FR PVC conduit 25mm + 4sqmm copper wire — AC/geysers/refrigerator (per point) | Point | 28 | 1250 | 35000
43 | EL-5 | Modular switches & sockets — Anchor/GM make — 6A, 16A — complete | Point | 82 | 420 | 34440
44 | EL-6 | External service connection — LT cable 16sqmm, meter board, earthing, safety fittings — lumpsum | LS | 1 | 35000 | 35000
45 | EL-7 | Solar power preparation — conduit & cable tray — roof to main board (lumpsum provision) | LS | 1 | 12000 | 12000
10. PLUMBING & SANITARY INSTALLATIONS
46 | PL-1 | CPVC hot & cold water supply lines — 15mm, 20mm, 25mm pipes with fittings — all floors complete | LS | 1 | 85000 | 85000
47 | PL-2 | uPVC soil & waste pipes — 110mm, 75mm, 50mm — with fittings, P-traps, floor traps — all floors | LS | 1 | 62000 | 62000
48 | PL-3 | CP fittings — washbasin mixer, shower mixer, health faucet, bib cocks — per bathroom (std. quality) | Nos | 9 | 8500 | 76500
49 | PL-4 | Sanitary ware — EWC Indian + Western (2+3), Washbasin wall hung (4), urinal (1) — ISI marked | Lot | 1 | 72000 | 72000
50 | PL-5 | Underground sump RCC 10,000 lit (2.5×2.0×2.0m) — plastered inside, manhole cover | Nos | 1 | 48000 | 48000
51 | PL-6 | Overhead tank HDPE 2,000 lit on GI frame 3.0m ht — with ball valve, overflow, GI pipes | Nos | 2 | 18500 | 37000
52 | PL-7 | Septic tank RCC 3-chamber with soak pit — as per NBC design for 20 users | LS | 1 | 75000 | 75000
53 | PL-8 | Sewage connection to municipal drain — earthwork, PVC pipe, manholes | LS | 1 | 22000 | 22000
54 | PL-9 | Rain water harvesting pit — rubble soakaway 1.5m dia × 3.0m deep | Nos | 2 | 18000 | 36000
11. PAINTING & FINISHING
55 | PT-1 | Interior wall — two coats putty + one coat primer + two coats acrylic emulsion paint (Asian/Berger) — all rooms | Sqm | 1840 | 165 | 303600
56 | PT-2 | Exterior — one coat primer + two coats weather shield / exterior emulsion paint on plastered surface | Sqm | 580 | 195 | 113100
57 | PT-3 | Ceiling — one coat primer + two coats OBD / washable distemper | Sqm | 620 | 110 | 68200
58 | PT-4 | Wood work — two coats wood primer + two coats synthetic enamel paint on doors, windows | Sqm | 185 | 245 | 45325
59 | PT-5 | MS work — one coat red oxide + two coats enamel paint on grills, railings, shutters | Sqm | 120 | 145 | 17400
12. STAIRCASE & RAILINGS
60 | SR-1 | RCC staircase with marble cladding on treads/risers 18mm polished — all flights | Rmt | 32.4 | 2850 | 92340
61 | SR-2 | MS railing with 40×40mm box section vertical posts + horizontal flats — painted — all floors | Rmt | 48.6 | 1850 | 89910
62 | SR-3 | Terrace parapet wall in brick masonry 230mm thick × 900mm ht with coping — plastered both sides | Rmt | 68.4 | 1680 | 114912
13. MISCELLANEOUS & EXTERNAL WORKS
63 | M-1 | Compound wall — brick masonry 230mm × 1.8m ht — CM 1:6 — plastered — with MS gate | Rmt | 56.8 | 3850 | 218680
64 | M-2 | Car parking slab / driveway — 150mm thick PCC M15 + paving blocks — including kerb stone | Sqm | 38.4 | 680 | 26112
65 | M-3 | Landscape / garden — topsoil, turf, planting, kerb — front & rear | Sqm | 28.8 | 320 | 9216
66 | M-4 | Lift provision shaft (RCC walls 150mm thick) — for future elevator installation | LS | 1 | 85000 | 85000
67 | M-5 | Scaffolding, staging, shoring for complete construction work — lumpsum | LS | 1 | 48000 | 48000
68 | M-6 | Curing compound application on concrete surfaces — all RCC work | Sqm | 780 | 32 | 24960
69 | M-7 | Shuttering oil, sundry materials, wastage @ 2% — lumpsum allowance | LS | 1 | 35000 | 35000
SUB-TOTAL (Direct Construction Cost) | [5 empty] | 7602118.2
Contingency & Unforeseen Items @ 3% | [5 empty] | 228063.546
Contractor's Profit & Overhead @ 10% | [5 empty] | 760211.82
GST on Construction Services @ 18% | [5 empty] | 1546270.8419
GRAND TOTAL (Rounded) | [5 empty] | 10136664
Rate per sq.ft of Built-up Area (Total BUA ≈ 5200 sqft) | [5 empty] | 1949
NOTES & ASSUMPTIONS:
1. Rates are based on CPWD DSR 2023 with prevailing market adjustment. Actual rates may vary by 10-15% based on location within India.
2. Plot size: 35×60 ft = 2100 sq.ft. G+2 building with 65% ground coverage = ~1365 sqft per floor. Total BUA ≈ 5200 sqft (including staircase, common areas).
3. All RCC work is M20 grade concrete with Fe-500 TMT steel as per IS 456:2000 and structural engineer's design.
4. Brick masonry in fly-ash/red brick first class conforming to IS 1077; CM proportions as specified.
5. This BOQ is indicative for budgetary purposes. Detailed BOQ must be prepared from approved architectural & structural drawings.
6. Electrical & Plumbing items are given as lump sum / points — detailed breakup to be drawn from services consultant.
7. Interior furnishings, modular kitchen, AC units, solar panels, lifts are NOT included.
8. Rates are EXCLUSIVE of land cost. Applicable stamp duty, registration charges extra.
Source: CPWD Specifications 2019, DSR 2023 ¦ Prepared by: Tendrofy.com
© 2026 Tendrofy.com ¦ All Rights Reserved ¦ www.tendrofy.com ¦ Professional Construction Estimating Platform